## Hardware
Item # | Description | Supplier | Part Number | Qty | Units | Cost/Pc | Pur Cost | Order Qty | CAD?
1 | Knife |  |  | 1 | ea
2 | 5mm Allen Key |  |  | 1 | ea
3 | 4mm Allen Key |  |  | 1 | ea
4 | 2.5mm Allen Key |  |  | 1 | ea
5 | 2mm Allen Key |  |  | 1 | ea
6 | Bubble Level |  |  | 1 | ea
7 | Machinist Square |  |  | 1 | ea
8 | Gel Thread Lock (Blue) | McM | 1810A3 | 1.69 | floz |  | 28.93 | 1.69
9 | Isocyanate Glue |  |  | 1 | floz
10 | Small Side Cutters |  |  | 1 | ea
47 | Thickened PTFE Grease |  |  | 0.75 | floz
11 | M3 Thread Tap | McM | 2541A31 | 1 | ea |  | 15.8 | 1
12 | M8 Thread Tap | McM | 2541A35 | 1 | ea |  | 19.2 | 1
13 | 25-2560 x 500mm Al Extrusion |  |  | 4 | ea
M2 x 6mm SHCS
14 | M2 Washers | McM | 93475A195 | 8 | ea |  | 1.06 | 100 | Yes
15 | M2.5 x 5mm SHCS | McM | 91292A009 | 1 | ea |  | 4.97 | 100 | Yes
16 | M3 x 3mm FHCS |  |  | 4 | ea
17 | M3 x 5mm BHCS | McM | 92095A177 | 7 | ea |  | 6.12 | 100 | Yes
18 | M3 x 8mm SHCS | McM | 91292A112 | 4 | ea |  | 4.52 | 100 | Yes
19 | M3 x 8mm FHCS | McM | 92125A128 | 4 | ea |  | 3.54 | 100 | Yes
20 | M3 x 10mm SHCS | McM | 91292A113 | 1 | ea |  | 4.97 | 100 | Yes
21 | M3 x 10mm BHCS | McM
22 | M3 x 12mm FHCS | McM | 92125A132 | 24 | ea |  | 4.97 | 100 | Yes
23 | M3 x 12mm BHCS
24 | M3 x 16mm FHCS | McM | 92125A134 | 8 | ea |  | 8.28 | 100 | Yes
25 | M3 x 30mm BHCS
26 | M3 x 45mm BHCS
27 | M3 x 50mm FHCS | McM | 92125A151 | 2 | ea |  | 6.7 | 50 | Yes
28 | M3 x 10mm Low Profile Sholder Screw | McM | 90323A215 | 10 | ea |  | 2.75 | ea >5
31 | M3 x 3mm Grub Screw |  |  | 1 | ea
32 | M3 x 12mm PEEK Standoffs |  |  | 4 | ea
33 | M3 Standoffs | McM | 93655A419 | 10 | ea |  | 3.2 | ea >10 | Yes
| M3 x 4mm unthreaded standoff (replaces MS-XY-STOP) | McM | 92871A173 | 4 | ea
34 | M3 x 24mm (6mm hex) (Replaces MS-SOFF-M3-FF-24L) | McM | 94868A743 | 2 | ea |  | 6.61 | ea | Yes
29 | M3 Washers | McM | 93475A210 | 62 | ea |  | 1.62 | 100 | Yes
30 | M3 Hex Half Nuts |  |  | 4 | ea
35 | M4 x 3mm Grub Screw |  |  | 1 | ea
36 | M4 x 8mm BHCS |  |  | 16 | ea
37 | M4 x 6mm BHCS |  |  | 17 | ea
38 | M4 x 12mm BHCS |  |  | 4 | ea
39 | M4 x 16mm BHCS |  |  | 2 | ea
40 | M4 x 10mm BHCS |  | 92095A190 | 4 | ea |  | 9.05 | 100 | Yes
41 | M4 x 10mm Low Profile Sholder Screw (Replaces MS-SHAFT-BOLT) | McM | 90318A810 | 10 | ea |  | 3.13 | ea >5 | Yes
| M4 x 4mm - 6mm OD Standoffs (Replaces MS-Z-STOP) |  | 92871A006 | 2 | ea |  | 1.89 | ea | Yes
42 | M4 x 12mm Standoffs |  |  | 8 | ea
43 | M4 Washers |  | 93475A230 | 15 | ea |  | 1.86 | 100 | Yes
44 | M4 Nylon Washers |  |  | 8 | ea
45 | M4 Hex Half Nuts |  |  | 2 | ea
46 | M6 T-Nuts |  | 5537T527 | 28 | ea |  | 5.08 | 4
47 | M6 x 10mm BHCS |  |  | 25 | ea
48 | M6 Washers |  |  | 24 | ea
49 | M6 Grub Screw |  |  | 4 | ea
50 | M8 Feet | McM | 6301K79 | 5 | ea |  | 6.2 | 1
51 | M8 x 20mm BHCS |  | 92095A284 | 15 | ea |  | 13.64 | 25
52 | E-Clip |  | 98317A214 | 1 | ea |  | 9.86 | 50
53 | 3mm x 12mm Dowel |  | 91595A112 | 1 | ea |  | 8.62 | 50
54 | 1mm x 4mm Dowel |  | 91585A034 | 6 | ea |  | 8.63 | 100
55 | Thickened PTFE Grease |  |  | 0.75 | floz
56 | MR1052ZZ bearing |  | 7804K106 | 1 | ea |  | 7.6 | 1
57 | SF695ZZ Bearing (695-2Z) |  | 7804K138 | 1 | ea |  | 9.2 | 1
58 | F5-12M bearing |  | 7806K57 | 1 | ea |  | 8.66 | 1
59 | Spring |  |  | 1 | ea
60 | Zip Ties
61 | Fray-Resistant Expandable Sleeving, Fray-Resistant, 1/8" ID |  |  | 10 | ft
62 | Braided Sleeve
63 | Metal Strips |  |  | 5 | ea
64 | 2.54mm Crimp Terminal (22-28 Gauge) |  |  | 100 | pcs
65 | 790mm lengths of PTFE tubing |  |  | 4 | ea
66 | 850mm lengths of PTFE tubing |  |  | 4 | ea
67 | Lay-in Snap-Together Open Cable/Hose Carrier for 0.5" Maximum Cable OD/0.5" Total Cable Width, 0.9" High |  |  | 1 | ft
68 | 6.25mm x 7.0mm Neodymium Magnet |  |  | 4 | ea

## Electrical
Item # | Description | Part Number | Qty | Units
| Duet2 WiFi/ Ethernet |  | 1 | ea
| DueX5 |  | 1 | ea
| Power Supply - S-400-24 |  | 1 | ea
| SSR G3NA-210B-UTU |  | 1 | ea
| 300mm x 200mm Heated Bed 24VDC |  | 1 | ea
| Duet Wiring Kit |  | 1 | ea
| Panel Mount RJ45 Connector |  | 1 | ea
| Axis Motors (1.8deg @ 2A) | Moons MS17HD2P4200 | 2
| Extruder motors | MOTECH MT-1703HSM1168RE .9 deg/step | 4
| X-Axis Hiwin Rail | MGNR9H 180dq 10200 | 1
| Y-Axis Hiwin Rail | MGNR12H 180DQ 5000 | 2
| Z-Axis Hiwin Rail | MGWR12H 180DQ0 40100 | 1

## 3D Printed Parts
Item # | Description | Qty | Units
| Printed V6 Dock Cables | 2
| Printed V6 Dock Cables (Mirror) | 2
| Printed Spool Carrier | 4
| Printed Filament Pick-Up | 4
| Printed PSU Duct | 1
| Printed Cable Blank | 1
| Printed RJ45 Cable Blank (Optional) | 1
| Printed Wiper Brush Holder | 1
| Printed IEC Socket | 1
| Printed IEC Bracket | 1
| Printed X-Carriage Cable Bracket | 2
| Printed Tool-Changer Cover | 1
| Printed Motor Cable Cover | 1
| Printed Z-Axis Motor Cable Cover | 1
| Printed MS-BELT-CLAMP | 4

## Machined Parts
Item # | Description | Qty | Units
1 | 8mm x 90mm Metal Bar (Spool Bar) | 4
5 | MS-LONG-PULLEY-STANDOFF | 4
6 | MS-MOTOR-SPACE-SHORT | 4
7 | MS-SOFF-M3-FF-24L_1 | 2
8 | MS-SHAFT-BOLT | 10
9 | MS-SHORT-PULLEY-STANDOFF | 10
10 | MS-TOP-PLATE | 1
11 | MS-BASE-PLATE | 1
12 | MS-SIDE-PANEL | 2
13 | MS-ELEC-PANEL | 1
14 | MS-REAR-PANEL | 1
15 | MS-BED-BRACKET | 1
16 | MS-TENSION-BLOCK | 2
17 | MS-TENSION-ARM | 2
18 | MS-Z-STOP | 2
19 | MS-XY-STOP | 4
20 | Z-Axis Bed Bearing Bracket | 1
21 | Z-Axis Angle Motor Bracket | 1
22 | X-Plate | 1
23 | Z-AXIS BED PLATE | 1
24 | MS-X-BELT-PLATE | 1
25 | MS-X-BLOCK | 1
26 | MS-X-SPACER | 2
27 | MS-BED-BRACKET | 1
28 | TC-MOD 0.5-20T-SERVO-GEAR | 1
29 | TC-MOTOR-BRACKET | 1
30 | TC-FACE | 1
31 | TC-HE-V6 | 1
32 | TC-V6-DOCK | 4
33 | TC-DOCK-V6 | 1
34 | TC-PLATE | 1
35 | TC-RAMP-6MM | 1
36 | TC-BACK | 1
37 | TC-DOCK-PIN-V6 | 8
38 | TC-SHAFT | 1